## _costs
Infrastructure Cost Calculation Tool
Key:
[5 empty] | Inputs | change these as needed
Storage | 62 | total TBs |  |  | Calculations | do not edit these cells
Costs | 3.9378 | per raw GB |  |  | Formula Inputs | values used in the calculator
Oversubscription | 2 | Ratio (X:1)
Adjusted Cost | 1.9689 | per effective GB | 0.054691 | per GB/mo | Environment Density Assumptions
Compute |  |  |  |  | 60 | Max. VMs per host
Cores per Host | 28 |  |  |  | 12 | Hosts in Cluster
Cores per Cluster | 336 |  |  |  | used to calculate "per VM" fixed costs
UCS/Compute | 303.5714 | per CPU |  |  | Max VMs: | 720
Oversubscription | 4 | Ratio (X:1) |  |  | Fixed Cost/VM: | 11.2269
Adjusted Cost | 75.8929 | per vCPU | 2.1081 | per vCPU/mo
Memory |  |  |  |  | 36 | Month Costs
UCS/Memory | 12.207 | per raw GB |  |  |  | Hardware (w/3Yr) | Support (Yr 1) | Support (Yr 2-3)
Oversubscription | 1 | Ratio (X:1) |  |  | Core Switches | 25000 | 0 | 0
Adjusted Cost | 12.207 | per GB | 0.33908 | per GB/mo | Routers | 30000 | 0 | 0
Networking |  |  |  |  | Firewalls | 20000 | 0 | 0
Hardware | 100000 |  | 3.858 | per VM/mo | DC Switches | 25000 | 0 | 0
Services |  |  |  |  | Cisco UCS (FIs) | 15000 | 0 | 0
vSphere | 105000 | total | 4.0509 | per VM/mo | Cisco Chassis (2) | 12000 | 0 | 0
Backup Software | 50000 | total | 1.929 | per VM/mo | UCS Blades (12) | 75000 | 0 | 0
AntiVirus | 36000 | total | 1.3889 | per VM/mo | UCS RAM (6TB) | 75000 | 0 | 0
Microsoft License | 234000 | total | 9.0278 | per VM/mo | Storage | 250000 | 0 | 0
Red Hat License | 90000 | total | 3.4722 | per VM/mo | Veeam | 50000 | 0 | 7500
Backup Storage |  |  |  |  | Exagrid | 100000 | 40000 | 15000
Hardware | 155000 |  |  |  | vSphere | 75000 | 0 | 15000
Oversubscription | 2 | Dedupe ratio |  |  | Trend DeepScan | 1000 | per host/yr
Total Cost | 77500 |  |  |  | Microsoft | 6500 | per host/yr
Adjusted Cost | 1.2207 | per effective GB | 0.033908 | per GB/mo | Red Hat | 2500 | per host/yr
Hosting |  |  |  |  | Internet | 1000 | fixed monthly
Total MRCs | 6500 |  | 9.0278 | per VM/mo | Colo | 3000 | fixed monthly
[5 empty] | Managed Services | 2500 | fixed monthly
From the vsphere-showback project at: https://github.com/ieeeglobalspec/vsphere-showback - Author: Anthony Siano v.17-02-17
Note on E8: $varStoragePerGB
Note on I13: $fixedInfra
Note on E14: $varCPUPerProc
Note on E18: $varMemPerGB
Note on E25: $fixedWin
Note on E26: $fixedRHEL
Note on E31: $varBackupPerGB
Note on E33: $fixedHosting